## Instructions
Emissions Saved from Material Reuse Workbook
Summary
This workbook is meant to help calculate the potential greenhouse gas emissions savings of material re-use. The model uses emission factors from the EPA's Waste Reduction Model (WARM),1 and follows guidance published by the EPA for modeling re-use in WARM.2
Background
According to the EPA, reuse of materials can be modeled by using the "source reduction" pathway in WARM with a few additional steps. Source reduction "refers to any change in the design, manufacture, purchase, or use of materials or products (including packaging) that reduce the amount of material entering the waste collection and disposal system."2 Following the EPA's directions for modeling the emissions of re-use shows the "life-cycle benefits from avoided upstream manufacture of new material plus the avoided downstream disposal emissions of one use.2
Instructions
Step 1.
Collect data on the products re-used, including the weight of each product, the quantity of products re-used, and the number of re-uses. Enter this information into columns A-D on the 'Emissions Calculation' tab.
Step 2.
On 'Emissions Calculations' tab, in column G, choose the material most representative of the product's composition from the picklist. Please refer to the 'WARM Category Definitions' tab for more detail on the EPA's description of each category available for modeling.
Step 3.
On 'Emissions Calculations' tab, in column H, indicate how the product or material would have been disposed of by your institution had it not been re-used.
Step 4.
On 'Emissions Calculations' tab, evaluate emissions savings in columns N & O. Column N shows emissions savings from one re-use, whereas column O shows the cumulative savings of multiple re-uses as indicated in step 1. Note that negative emissions output indicates a net reduction or avoidance of emissions. A majority of emissions results will be negative due to avoided emissions from re-use.
Sources
1 Emission Factors: | EPA, WARM v15 (2019)
2 Re-use methodology: | EPA, "Modeling Reuse in EPA's Waste Reduction Model"
More information
Documentation Chapters for Greenhouse Gas Emission, Energy and Economic Factors Used in the Waste Reduction Model (WARM)
Version History & Contact Information
Version Number | Date | Author | Title | Contact | Version Comments
Version 1 | 2022-08-26 | Annabelle Bardenheier | Scope 3 Emissions Analyst, Stanford University | abardenheier@stanford.edu

## Emissions Calculations
Please refer to the 'Instructions' tab for more detail on the steps below.
Summary
Emission Savings from all Re-Use (MT CO2e) |  |  | -2879.1052
Step 1. Enter Primary Data |  |  |  | Annual weight |  | Step 2. Categorize material | Step 3. Indicate disposal method avoided by re-use | Emissions from avoided disposal |  | Emissions from avoiding upstream prodcution |  |  | Step 4. Evaluate Savings
Item Name/Description | FY Total Qty | Pounds per product | Number of re-uses | FY Total Pounds | Total weight (short tons) | EPA Material Category | Avoided Disposal Method | Scenario 1: GHG Emissions per Ton of Material (MT CO2e) | Scenario 1 Emissions (MT CO2e) | Emission factor type for avoided production | Scenario 2: GHG Emissions per Ton of Material (MT CO2e) | Scenario 2 Emissions (MT CO2e) | Savings from one re-use (MT CO2e) | Savings from all re-uses (MT CO2e)
Example: HDPE Crate | 2000 | 100 | 20 | 200000 | 100 | HDPE | Landfilled | 0.020255 | 2.0255 | Source Reduced | -1.4193 | -141.9298 | -143.9553 | -2879.1052
0
0
0
0
0
0
0
0
0
0
0
0
0
0
0
0
0
0
0
0
0
0
0
0
0
0
0
0
0
0
0
0
0
0
0
0
0
0
0
0
0
0
0
0
0
0
0
0
0
0
0
0
0
0
0
0
0
0
0
0
0
0
0
0
0
0
0
0
0
0
0
0
0
0

## Emission Factors
Source: | EPA, WARM v15 (2019)
Per Short Ton Estimates of GHG Emissions for Baseline and Alternative Management Scenarios
Broader Material Category | Material | Treatment | GHG Emissions per Short Ton of Material (MTCO2E)
Metals | Aluminum Cans | Produced | 4.7995
Metals | Aluminum Cans | Source Reduced | -4.7995
Metals | Aluminum Cans | Recycled | -9.1274
Metals | Aluminum Cans | Landfilled | 0.020255
Metals | Aluminum Cans | Combusted | 0.034432
Metals | Aluminum Cans | Composted | NA
Metals | Aluminum Cans | Anaerobically Digested | NA
Metals | Aluminum Ingot | Produced | 7.4773
Metals | Aluminum Ingot | Source Reduced | -7.4773
Metals | Aluminum Ingot | Recycled | -7.2037
Metals | Aluminum Ingot | Landfilled | 0.020255
Metals | Aluminum Ingot | Combusted | 0.034432
Metals | Aluminum Ingot | Composted | NA
Metals | Aluminum Ingot | Anaerobically Digested | NA
Construction Materials | Asphalt Concrete | Produced | 0.11094
Construction Materials | Asphalt Concrete | Source Reduced | -0.11094
Construction Materials | Asphalt Concrete | Recycled | -0.08093
Construction Materials | Asphalt Concrete | Landfilled | 0.020255
Construction Materials | Asphalt Concrete | Combusted | NA
Construction Materials | Asphalt Concrete | Composted | NA
Construction Materials | Asphalt Concrete | Anaerobically Digested | NA
Construction Materials | Asphalt Shingles | Produced | 0.18994
Construction Materials | Asphalt Shingles | Source Reduced | -0.18994
Construction Materials | Asphalt Shingles | Recycled | -0.089875
Construction Materials | Asphalt Shingles | Landfilled | 0.020255
Construction Materials | Asphalt Shingles | Combusted | -0.35462
Construction Materials | Asphalt Shingles | Composted | NA
Construction Materials | Asphalt Shingles | Anaerobically Digested | NA
Food Waste | Beef | Produced | 30.0863
Food Waste | Beef | Source Reduced | -30.0863
Food Waste | Beef | Recycled | NA
Food Waste | Beef | Landfilled | 0.4975
Food Waste | Beef | Combusted | -0.13426
Food Waste | Beef | Composted | -0.11559
Food Waste | Beef | Anaerobically Digested | -0.041667
Yard Trimmings | Branches | Produced | NA
Yard Trimmings | Branches | Source Reduced | NA
Yard Trimmings | Branches | Recycled | NA
Yard Trimmings | Branches | Landfilled | -0.53606
Yard Trimmings | Branches | Combusted | -0.16691
Yard Trimmings | Branches | Composted | -0.053561
Yard Trimmings | Branches | Anaerobically Digested | -0.22376
Food Waste | Bread | Produced | 0.65751
Food Waste | Bread | Source Reduced | -0.65751
Food Waste | Bread | Recycled | NA
Food Waste | Bread | Landfilled | 0.4975
Food Waste | Bread | Combusted | -0.13426
Food Waste | Bread | Composted | -0.11559
Food Waste | Bread | Anaerobically Digested | -0.041667
Construction Materials | Carpet | Produced | 3.6831
Construction Materials | Carpet | Source Reduced | -3.6831
Construction Materials | Carpet | Recycled | -2.3816
Construction Materials | Carpet | Landfilled | 0.020255
Construction Materials | Carpet | Combusted | 1.0981
Construction Materials | Carpet | Composted | NA
Construction Materials | Carpet | Anaerobically Digested | NA
Construction Materials | Clay Bricks | Produced | 0.26681
Construction Materials | Clay Bricks | Source Reduced | -0.26681
Construction Materials | Clay Bricks | Recycled | NA
Construction Materials | Clay Bricks | Landfilled | 0.020255
Construction Materials | Clay Bricks | Combusted | NA
Construction Materials | Clay Bricks | Composted | NA
Construction Materials | Clay Bricks | Anaerobically Digested | NA
Construction Materials | Concrete | Produced | NA
Construction Materials | Concrete | Source Reduced | NA
Construction Materials | Concrete | Recycled | -0.0079916
Construction Materials | Concrete | Landfilled | 0.020255
Construction Materials | Concrete | Combusted | NA
Construction Materials | Concrete | Composted | NA
Construction Materials | Concrete | Anaerobically Digested | NA
Metals | Copper Wire | Produced | 6.7219
Metals | Copper Wire | Source Reduced | -6.7219
Metals | Copper Wire | Recycled | -4.4888
Metals | Copper Wire | Landfilled | 0.020255
Metals | Copper Wire | Combusted | 0.029687
Metals | Copper Wire | Composted | NA
Metals | Copper Wire | Anaerobically Digested | NA
Paper | Corrugated Containers | Produced | 5.5752
Paper | Corrugated Containers | Source Reduced | -5.5752
Paper | Corrugated Containers | Recycled | -3.1353
Paper | Corrugated Containers | Landfilled | 0.18163
Paper | Corrugated Containers | Combusted | -0.48903
Paper | Corrugated Containers | Composted | NA
Paper | Corrugated Containers | Anaerobically Digested | NA
Electronics | CRT Displays | Produced | NA
Electronics | CRT Displays | Source Reduced | NA
Electronics | CRT Displays | Recycled | -0.56954
Electronics | CRT Displays | Landfilled | 0.020255
Electronics | CRT Displays | Combusted | 0.44868
Electronics | CRT Displays | Composted | NA
Electronics | CRT Displays | Anaerobically Digested | NA
Food Waste | Dairy Products | Produced | 1.7518
Food Waste | Dairy Products | Source Reduced | -1.7518
Food Waste | Dairy Products | Recycled | NA
Food Waste | Dairy Products | Landfilled | 0.4975
Food Waste | Dairy Products | Combusted | -0.13426
Food Waste | Dairy Products | Composted | -0.11559
Food Waste | Dairy Products | Anaerobically Digested | -0.041667
Electronics | Desktop CPUs | Produced | 20.8642
Electronics | Desktop CPUs | Source Reduced | -20.8642
Electronics | Desktop CPUs | Recycled | -1.4868
Electronics | Desktop CPUs | Landfilled | 0.020255
Electronics | Desktop CPUs | Combusted | -0.65896
Electronics | Desktop CPUs | Composted | NA
Electronics | Desktop CPUs | Anaerobically Digested | NA
Construction Materials | Dimensional Lumber | Recycled | -2.6613
Construction Materials | Dimensional Lumber | Source Reduced | -2.1327
Construction Materials | Dimensional Lumber | Landfilled | -0.92341
Construction Materials | Dimensional Lumber | Combusted | -0.58446
Construction Materials | Dimensional Lumber | Produced | 2.1327
Construction Materials | Dimensional Lumber | Composted | NA
Construction Materials | Dimensional Lumber | Anaerobically Digested | NA
Construction Materials | Drywall | Produced | 0.21543
Construction Materials | Drywall | Source Reduced | -0.21543
Construction Materials | Drywall | Recycled | 0.026087
Construction Materials | Drywall | Landfilled | -0.061041
Construction Materials | Drywall | Combusted | NA
Construction Materials | Drywall | Composted | NA
Construction Materials | Drywall | Anaerobically Digested | NA
Electronics | Electronic Peripherals | Produced | 10.316
Electronics | Electronic Peripherals | Source Reduced | -10.316
Electronics | Electronic Peripherals | Recycled | -0.36435
Electronics | Electronic Peripherals | Landfilled | 0.020255
Electronics | Electronic Peripherals | Combusted | 2.0819
Electronics | Electronic Peripherals | Composted | NA
Electronics | Electronic Peripherals | Anaerobically Digested | NA
Construction Materials | Fiberglass Insulation | Produced | 0.3773
Construction Materials | Fiberglass Insulation | Source Reduced | -0.3773
Construction Materials | Fiberglass Insulation | Recycled | NA
Construction Materials | Fiberglass Insulation | Landfilled | 0.020255
Construction Materials | Fiberglass Insulation | Combusted | NA
Construction Materials | Fiberglass Insulation | Composted | NA
Construction Materials | Fiberglass Insulation | Anaerobically Digested | NA
Electronics | Flat-Panel Displays | Produced | 24.1946
Electronics | Flat-Panel Displays | Source Reduced | -24.1946
Electronics | Flat-Panel Displays | Recycled | -0.99227
Electronics | Flat-Panel Displays | Landfilled | 0.020255
Electronics | Flat-Panel Displays | Combusted | 0.02531
Electronics | Flat-Panel Displays | Composted | NA
Electronics | Flat-Panel Displays | Anaerobically Digested | NA
Construction Materials | Fly Ash | Produced | NA
Construction Materials | Fly Ash | Source Reduced | NA
Construction Materials | Fly Ash | Recycled | -0.86529
Construction Materials | Fly Ash | Landfilled | 0.020255
Construction Materials | Fly Ash | Combusted | NA
Construction Materials | Fly Ash | Composted | NA
Construction Materials | Fly Ash | Anaerobically Digested | NA
Food Waste | Food Waste | Produced | 3.6597
Food Waste | Food Waste | Source Reduced | -3.6597
Food Waste | Food Waste | Recycled | NA
Food Waste | Food Waste | Landfilled | 0.4975
Food Waste | Food Waste | Combusted | -0.13426
Food Waste | Food Waste | Composted | -0.11559
Food Waste | Food Waste | Anaerobically Digested | -0.041667
Food Waste | Food Waste (meat only) | Produced | 15.1023
Food Waste | Food Waste (meat only) | Source Reduced | -15.1023
Food Waste | Food Waste (meat only) | Recycled | NA
Food Waste | Food Waste (meat only) | Landfilled | 0.4975
Food Waste | Food Waste (meat only) | Combusted | -0.13426
Food Waste | Food Waste (meat only) | Composted | -0.11559
Food Waste | Food Waste (meat only) | Anaerobically Digested | -0.041667
Food Waste | Food Waste (non-meat) | Produced | 0.76105
Food Waste | Food Waste (non-meat) | Source Reduced | -0.76105
Food Waste | Food Waste (non-meat) | Recycled | NA
Food Waste | Food Waste (non-meat) | Landfilled | 0.4975
Food Waste | Food Waste (non-meat) | Combusted | -0.13426
Food Waste | Food Waste (non-meat) | Composted | -0.11559
Food Waste | Food Waste (non-meat) | Anaerobically Digested | -0.041667
Food Waste | Fruits and Vegetables | Produced | 0.44109
Food Waste | Fruits and Vegetables | Source Reduced | -0.44109
Food Waste | Fruits and Vegetables | Recycled | NA
Food Waste | Fruits and Vegetables | Landfilled | 0.4975
Food Waste | Fruits and Vegetables | Combusted | -0.13426
Food Waste | Fruits and Vegetables | Composted | -0.11559
Food Waste | Fruits and Vegetables | Anaerobically Digested | -0.041667
Glass | Glass | Produced | 0.53082
Glass | Glass | Source Reduced | -0.53082
Glass | Glass | Recycled | -0.27609
Glass | Glass | Landfilled | 0.020255
Glass | Glass | Combusted | 0.02684
Glass | Glass | Composted | NA
Glass | Glass | Anaerobically Digested | NA
Food Waste | Grains | Produced | 0.62122
Food Waste | Grains | Source Reduced | -0.62122
Food Waste | Grains | Recycled | NA
Food Waste | Grains | Landfilled | 0.4975
Food Waste | Grains | Combusted | -0.13426
Food Waste | Grains | Composted | -0.11559
Food Waste | Grains | Anaerobically Digested | -0.041667
Yard Trimmings | Grass | Produced | NA
Yard Trimmings | Grass | Source Reduced | NA
Yard Trimmings | Grass | Recycled | NA
Yard Trimmings | Grass | Landfilled | 0.11575
Yard Trimmings | Grass | Combusted | -0.16691
Yard Trimmings | Grass | Composted | -0.053561
Yard Trimmings | Grass | Anaerobically Digested | 0.0045978
Electronics | Hard-Copy Devices | Produced | 7.6461
Electronics | Hard-Copy Devices | Source Reduced | -7.6461
Electronics | Hard-Copy Devices | Recycled | -0.55742
Electronics | Hard-Copy Devices | Landfilled | 0.020255
Electronics | Hard-Copy Devices | Combusted | 1.1985
Electronics | Hard-Copy Devices | Composted | NA
Electronics | Hard-Copy Devices | Anaerobically Digested | NA
Plastics | HDPE | Produced | 1.4193
Plastics | HDPE | Source Reduced | -1.4193
Plastics | HDPE | Recycled | -0.75845
Plastics | HDPE | Landfilled | 0.020255
Plastics | HDPE | Combusted | 1.2859
Plastics | HDPE | Composted | NA
Plastics | HDPE | Anaerobically Digested | NA
Plastics | LDPE | Produced | 1.7955
Plastics | LDPE | Source Reduced | -1.7955
Plastics | LDPE | Recycled | NA
Plastics | LDPE | Landfilled | 0.020255
Plastics | LDPE | Combusted | 1.2941
Plastics | LDPE | Composted | NA
Plastics | LDPE | Anaerobically Digested | NA
Yard Trimmings | Leaves | Produced | NA
Yard Trimmings | Leaves | Source Reduced | NA
Yard Trimmings | Leaves | Recycled | NA
Yard Trimmings | Leaves | Landfilled | -0.53386
Yard Trimmings | Leaves | Combusted | -0.16691
Yard Trimmings | Leaves | Composted | -0.053561
Yard Trimmings | Leaves | Anaerobically Digested | -0.14208
Plastics | LLDPE | Produced | 1.5758
Plastics | LLDPE | Source Reduced | -1.5758
Plastics | LLDPE | Recycled | NA
Plastics | LLDPE | Landfilled | 0.020255
Plastics | LLDPE | Combusted | 1.2889
Plastics | LLDPE | Composted | NA
Plastics | LLDPE | Anaerobically Digested | NA
Paper | Magazines/third-class mail | Produced | 8.5662
Paper | Magazines/third-class mail | Source Reduced | -8.5662
Paper | Magazines/third-class mail | Recycled | -3.0697
Paper | Magazines/third-class mail | Landfilled | -0.42684
Paper | Magazines/third-class mail | Combusted | -0.35352
Paper | Magazines/third-class mail | Composted | NA
Paper | Magazines/third-class mail | Anaerobically Digested | NA
Construction Materials | Medium-density Fiberboard | Source Reduced | -2.4137
Construction Materials | Medium-density Fiberboard | Landfilled | -0.85389
Construction Materials | Medium-density Fiberboard | Combusted | -0.58446
Construction Materials | Medium-density Fiberboard | Produced | 2.4137
Construction Materials | Medium-density Fiberboard | Recycled | NA
Construction Materials | Medium-density Fiberboard | Composted | NA
Construction Materials | Medium-density Fiberboard | Anaerobically Digested | NA
Electronics | Mixed Electronics | Produced | NA
Electronics | Mixed Electronics | Source Reduced | NA
Electronics | Mixed Electronics | Recycled | -0.78533
Electronics | Mixed Electronics | Landfilled | 0.020255
Electronics | Mixed Electronics | Combusted | 0.38689
Electronics | Mixed Electronics | Composted | NA
Electronics | Mixed Electronics | Anaerobically Digested | NA
Metals | Mixed Metals | Produced | 3.6491
Metals | Mixed Metals | Source Reduced | -3.6491
Metals | Mixed Metals | Recycled | -4.3912
Metals | Mixed Metals | Landfilled | 0.020255
Metals | Mixed Metals | Combusted | -1.0208
Metals | Mixed Metals | Composted | NA
Metals | Mixed Metals | Anaerobically Digested | NA
Mixed Materials | Mixed MSW | Produced | NA
Mixed Materials | Mixed MSW | Source Reduced | NA
Mixed Materials | Mixed MSW | Landfilled | 0.30922
Mixed Materials | Mixed MSW | Combusted | 0.0091542
Mixed Materials | Mixed MSW | Composted | NA
Mixed Materials | Mixed MSW | Anaerobically Digested | NA
Mixed Materials | Mixed MSW | Recycled | NA
Mixed Materials | Mixed Organics | Produced | NA
Mixed Materials | Mixed Organics | Source Reduced | NA
Mixed Materials | Mixed Organics | Recycled | NA
Mixed Materials | Mixed Organics | Landfilled | 0.18021
Mixed Materials | Mixed Organics | Combusted | -0.14949
Mixed Materials | Mixed Organics | Composted | -0.086434
Mixed Materials | Mixed Organics | Anaerobically Digested | -0.063816
Paper | Mixed Paper (general) | Produced | 6.0737
Paper | Mixed Paper (general) | Source Reduced | -6.0737
Paper | Mixed Paper (general) | Recycled | -3.5455
Paper | Mixed Paper (general) | Landfilled | 0.074703
Paper | Mixed Paper (general) | Combusted | -0.49103
Paper | Mixed Paper (general) | Composted | NA
Paper | Mixed Paper (general) | Anaerobically Digested | NA
Paper | Mixed Paper (primarily from offices) | Produced | 7.3654
Paper | Mixed Paper (primarily from offices) | Source Reduced | -7.3654
Paper | Mixed Paper (primarily from offices) | Recycled | -3.5796
Paper | Mixed Paper (primarily from offices) | Landfilled | 0.11359
Paper | Mixed Paper (primarily from offices) | Combusted | -0.44769
Paper | Mixed Paper (primarily from offices) | Composted | NA
Paper | Mixed Paper (primarily from offices) | Anaerobically Digested | NA
Paper | Mixed Paper (primarily residential) | Produced | 6.0001
Paper | Mixed Paper (primarily residential) | Source Reduced | -6.0001
Paper | Mixed Paper (primarily residential) | Recycled | -3.5455
Paper | Mixed Paper (primarily residential) | Landfilled | 0.015062
Paper | Mixed Paper (primarily residential) | Combusted | -0.48873
Paper | Mixed Paper (primarily residential) | Composted | NA
Paper | Mixed Paper (primarily residential) | Anaerobically Digested | NA
Plastics | Mixed Plastics | Produced | 1.8734
Plastics | Mixed Plastics | Source Reduced | -1.8734
Plastics | Mixed Plastics | Recycled | -0.92552
Plastics | Mixed Plastics | Landfilled | 0.020255
Plastics | Mixed Plastics | Combusted | 1.2593
Plastics | Mixed Plastics | Composted | NA
Plastics | Mixed Plastics | Anaerobically Digested | NA
Mixed Materials | Mixed Recyclables | Produced | NA
Mixed Materials | Mixed Recyclables | Source Reduced | NA
Mixed Materials | Mixed Recyclables | Recycled | -2.8533
Mixed Materials | Mixed Recyclables | Landfilled | 0.034186
Mixed Materials | Mixed Recyclables | Combusted | -0.42469
Mixed Materials | Mixed Recyclables | Composted | NA
Mixed Materials | Mixed Recyclables | Anaerobically Digested | NA
Paper | Newspaper | Produced | 4.6772
Paper | Newspaper | Source Reduced | -4.6772
Paper | Newspaper | Recycled | -2.7083
Paper | Newspaper | Landfilled | -0.84614
Paper | Newspaper | Combusted | -0.55789
Paper | Newspaper | Composted | NA
Paper | Newspaper | Anaerobically Digested | NA
Paper | Office Paper | Produced | 7.949
Paper | Office Paper | Source Reduced | -7.949
Paper | Office Paper | Recycled | -2.8637
Paper | Office Paper | Landfilled | 1.1339
Paper | Office Paper | Combusted | -0.47058
Paper | Office Paper | Composted | NA
Paper | Office Paper | Anaerobically Digested | NA
Plastics | PET | Produced | 2.1729
Plastics | PET | Source Reduced | -2.1729
Plastics | PET | Recycled | -1.0357
Plastics | PET | Landfilled | 0.020255
Plastics | PET | Combusted | 1.2417
Plastics | PET | Composted | NA
Plastics | PET | Anaerobically Digested | NA
Paper | Phonebooks | Produced | 6.1651
Paper | Phonebooks | Source Reduced | -6.1651
Paper | Phonebooks | Recycled | -2.6223
Paper | Phonebooks | Landfilled | -0.84614
Paper | Phonebooks | Combusted | -0.55789
Paper | Phonebooks | Composted | NA
Paper | Phonebooks | Anaerobically Digested | NA
Bioplastics | PLA | Produced | 2.4529
Bioplastics | PLA | Source Reduced | -2.4529
Bioplastics | PLA | Recycled | NA
Bioplastics | PLA | Combusted | -0.62629
Bioplastics | PLA | Composted | -0.086434
Bioplastics | PLA | Anaerobically Digested | NA
Bioplastics | PLA | Landfilled | -1.6426
Electronics | Portable Electronic Devices | Produced | 29.8343
Electronics | Portable Electronic Devices | Source Reduced | -29.8343
Electronics | Portable Electronic Devices | Recycled | -1.0618
Electronics | Portable Electronic Devices | Landfilled | 0.020255
Electronics | Portable Electronic Devices | Combusted | 0.65415
Electronics | Portable Electronic Devices | Composted | NA
Electronics | Portable Electronic Devices | Anaerobically Digested | NA
Food Waste | Poultry | Produced | 2.4518
Food Waste | Poultry | Source Reduced | -2.4518
Food Waste | Poultry | Recycled | NA
Food Waste | Poultry | Landfilled | 0.4975
Food Waste | Poultry | Combusted | -0.13426
Food Waste | Poultry | Composted | -0.11559
Food Waste | Poultry | Anaerobically Digested | -0.041667
Plastics | PP | Produced | 1.5248
Plastics | PP | Source Reduced | -1.5248
Plastics | PP | Recycled | -0.79375
Plastics | PP | Landfilled | 0.020255
Plastics | PP | Combusted | 1.2887
Plastics | PP | Composted | NA
Plastics | PP | Anaerobically Digested | NA
Plastics | PS | Produced | 2.4996
Plastics | PS | Source Reduced | -2.4996
Plastics | PS | Recycled | NA
Plastics | PS | Landfilled | 0.020255
Plastics | PS | Combusted | 1.6516
Plastics | PS | Composted | NA
Plastics | PS | Anaerobically Digested | NA
Plastics | PVC | Produced | 1.9251
Plastics | PVC | Source Reduced | -1.9251
Plastics | PVC | Recycled | NA
Plastics | PVC | Landfilled | 0.020255
Plastics | PVC | Combusted | 0.66386
Plastics | PVC | Composted | NA
Plastics | PVC | Anaerobically Digested | NA
Metals | Steel Cans | Produced | 3.0275
Metals | Steel Cans | Source Reduced | -3.0275
Metals | Steel Cans | Recycled | -1.8321
Metals | Steel Cans | Landfilled | 0.020255
Metals | Steel Cans | Combusted | -1.5909
Metals | Steel Cans | Composted | NA
Metals | Steel Cans | Anaerobically Digested | NA
Construction Materials | Structural Steel | Produced | 1.6682
Construction Materials | Structural Steel | Source Reduced | -1.6682
Construction Materials | Structural Steel | Recycled | -1.9288
Construction Materials | Structural Steel | Landfilled | 0.020255
Construction Materials | Structural Steel | Combusted | NA
Construction Materials | Structural Steel | Composted | NA
Construction Materials | Structural Steel | Anaerobically Digested | NA
Paper | Textbooks | Produced | 9.0238
Paper | Textbooks | Source Reduced | -9.0238
Paper | Textbooks | Recycled | -3.1045
Paper | Textbooks | Landfilled | 1.1339
Paper | Textbooks | Combusted | -0.47058
Paper | Textbooks | Composted | NA
Paper | Textbooks | Anaerobically Digested | NA
Tires | Tires | Produced | 4.2988
Tires | Tires | Source Reduced | -4.2988
Tires | Tires | Recycled | -0.3763
Tires | Tires | Landfilled | 0.020255
Tires | Tires | Combusted | 0.49981
Tires | Tires | Composted | NA
Tires | Tires | Anaerobically Digested | NA
Construction Materials | Vinyl Flooring | Produced | 0.58344
Construction Materials | Vinyl Flooring | Source Reduced | -0.58344
Construction Materials | Vinyl Flooring | Recycled | NA
Construction Materials | Vinyl Flooring | Landfilled | 0.020255
Construction Materials | Vinyl Flooring | Combusted | -0.30797
Construction Materials | Vinyl Flooring | Composted | NA
Construction Materials | Vinyl Flooring | Anaerobically Digested | NA
Construction Materials | Wood Flooring | Produced | 4.0294
Construction Materials | Wood Flooring | Source Reduced | -4.0294
Construction Materials | Wood Flooring | Recycled | NA
Construction Materials | Wood Flooring | Landfilled | -0.85926
Construction Materials | Wood Flooring | Combusted | -0.74082
Construction Materials | Wood Flooring | Composted | NA
Construction Materials | Wood Flooring | Anaerobically Digested | NA
Yard Trimmings | Yard Trimmings | Produced | NA
Yard Trimmings | Yard Trimmings | Source Reduced | NA
Yard Trimmings | Yard Trimmings | Recycled | NA
Yard Trimmings | Yard Trimmings | Landfilled | -0.20052
Yard Trimmings | Yard Trimmings | Combusted | -0.16691
Yard Trimmings | Yard Trimmings | Composted | -0.053561
Yard Trimmings | Yard Trimmings | Anaerobically Digested | -0.089161

## WARM Category Definitions
Source: EPA, WARM v15 Background Chapters
Exhibit 1-2: WARM Material Definitions WARM Material |  | WARM Data Source Definition
Metals | Aluminum Cans | Aluminum cans represent cans produced out of sheet-rolled aluminum ingot.
Metals | Aluminum Ingot | Aluminum ingot is processed from molten aluminum in the form of a sheet ingot suitable for rolling, extruding, or shape casting. Thus, it serves as a pre-cursor to manufacture of aluminum products such as aluminum cans. It can serve as a proxy for certain aluminum materials such as electrical transmission and distribution wires, other electrical conductors, some extruded aluminum products, aluminum product cuttings, joinings and weldings, and consumer durable products such as home appliances, computers, and electronics.
Metals | Steel Cans | Steel cans represent three-piece welded cans produced from sheet steel that is made in a blast furnace and basic oxygen furnace (for virgin cans) or electric arc furnace (for recycled cans).
Metals | Copper Wire | Copper wire is used in various applications, including power transmission and generation lines, building wiring, telecommunication, and electrical and electronic products.
Glass | Glass | Glass represents glass containers (e.g., soft drink bottles and wine bottles).
Plastics | HDPE | HDPE (high-density polyethylene) is usually labeled plastic code #2 on the bottom of the container, and refers to a plastic often used to make bottles for milk, juice, water and laundry products. It is also used to make plastic grocery bags.
Plastics | LDPE | LDPE (Low-density polyethylene), usually labeled plastic code #4, is often used to manufacture plastic dry cleaning bags. LDPE is also used to manufacture some flexible lids and bottles.
Plastics | PET | PET (Polyethylene terephthalate) is typically labeled plastic code #1 on the bottom of the container. PET is often used for soft drink and disposable water bottles, but can also include other containers or packaging.
Plastics | LLDPE | LLDPE (linear low-density polyethylene) is used in high-strength film applications. Compared to LDPE, LLDPE’s chemical structure contains branches that are much straighter and closely aligned, providing it with a higher tensile strength and making it more resistant to puncturing or shearing
Plastics | PP | PP (Polypropylene) is used in packaging, automotive parts, or made into synthetic fibres. It can be extruded for use in pipe, conduit, wire, and cable applications. PP’s advantages are a high impact strength, high softening point, low density, and resistance to scratching and stress cracking. A drawback is its brittleness at low temperatures
Plastics | PS | GPPS (General Purpose Polystyrene) has applications in a range of products, primarily domestic appliances, construction, electronics, toys, and food packaging such as containers, produce baskets, and fast food containers.
Plastics | PVC | PVC (Polyvinyl Chloride) is produced as both rigid and flexible resins. Rigid PVC is used for pipe, conduit, and roofing tiles, whereas flexible PVC has applications in wire and cable coating, flooring, coated fabrics, and shower curtains
Bioplastics | PLA | Polylactic acid or PLA is a thermoplastic biopolymer constructed entirely from annually renewable agricultural products, e.g., corn, and used in manufacturing fresh food packaging and food service ware such as rigid packaging, food containers, disposable plastic cups, cutlery, and plates
Paper | Corrugated Containers | Corrugated container boxes made from containerboard (liner and corrugating medium) used in packaging applications.
Paper | Magazines/Third-Class Mail | Third Class Mail is now called Standard Mail by the U.S. Postal Service and includes catalogs and other direct bulk mailings such as magazines, which are made of coated, shiny paper. This category represents coated paper produced from mechanical pulp.
Paper | Newspaper | Newspaper represents uncoated paper made from 70% mechanical pulp and 30% chemical pulp. For the carbon sequestration portion of the factor, it was assumed that the paper was all mechanical pulp.
Paper | Office Paper | Office paper represents paper made from uncoated bleached chemical pulp.
Paper | Phonebooks | Phone books represent telephone books that are made from paper produced from mechanical pulp.
Paper | Textbooks | Textbooks represent books made from paper produced from chemical pulp.
Food Waste | Food Waste | Food waste consists of uneaten food and wasted prepared food from residences, commercial establishments such as grocery stores and restaurants, institutional sources such as school cafeterias, and industrial sources such as factory lunchrooms. This emission factor contains a weighted average of the largest food waste components in the waste stream, including beef, poultry, grains, dairy products, fruits and vegetables.
Food Waste | Food Waste (meat only) | “Food waste (meat only)” is a weighted average of the two meat food type emission factors in WARM: beef and poultry. The weighting is based on the relative shares of these two categories in the U.S. food waste stream
Food Waste | Food Waste (non-meat) | “Food waste (non-meat)” is a weighted average of the three non-meat food type emission factors developed in WARM: grains, fruits and vegetables, and dairy products. The weighting is based on the relative shares of these three categories in the U.S. food waste stream
Food Waste | Beef | Beef represents the upstream emissions and energy associated with the production of beef cattle in the United States, including the upstream energy and emissions associated with feed production.
Food Waste | Poultry | Poultry describes the upstream emissions and energy associated with the production of broiler chicken (i.e., domesticated chickens raised specifically for meat production), including the upstream energy and emissions associated with feed production.
Food Waste | Grains | Grains consists of a weighted average of the relative amounts of grain products in the municipal waste stream, consisting of wheat flour, corn and rice.
Food Waste | Bread | Bread consists of the upstream emissions and energy associated with wheat flour production, as well as the additional energy used to bake it into bread.
Food Waste | Dairy Products | Dairy Products consists of a weighted average of the emissions associated with nearly the entire dairy product waste stream, including milk, cheese, ice cream, and yogurt.
Food Waste | Fruits and Vegetables | Fruits and Vegetables represents the average fresh fruits and vegetable components of food waste, consists of a weighted average of the six most common fruits and vegetables in the municipal waste stream, including apples, bananas, melons, oranges, potatoes, and tomatoes.
Yard Trimmings | Yard Trimmings | Yard trimmings are assumed to be 50% grass, 25% leaves, and 25% tree and brush trimmings (EPA, 2015, p. 56) from residential, institutional and commercial sources.
Paper | Mixed Paper (general) | Mixed paper is assumed to be 24% newspaper, 48% corrugated cardboard, 8% magazines, and 20% office paper (Barlaz, 1998).
Paper | Mixed Paper (primarily residential) | Residential mixed paper is assumed to be 23% newspaper, 53% corrugated cardboard, 10% magazines and 14% office paper (Barlaz, 1998).
Paper | Mixed Paper (primarily from offices) | Office mixed paper is assumed to be 21% newspaper, 5% corrugated cardboard, 36% magazines and 38% office paper (Barlaz, 1998).
Metals | Mixed Metals | Mixed metals are made up of a weighted average of 35% aluminum cans and 65% steel cans.
Plastics | Mixed Plastics | Mixed plastics are made up of a weighted average of 40% HDPE and 60% PET plastic.
Mixed Materials | Mixed Recyclables | Mixed recyclables are made up of a weighted average of approximately 1% aluminum cans, 2% steel cans, 6% glass, 1% HDPE, 2% PET, 57% corrugated cardboard, 7% magazines/third-class mail, 10% newspaper, 8% office papers, <1% phonebooks, <1% textbooks, and 5% dimensional lumber. See those definitions for details.
Mixed Materials | Mixed Organics | Mixed organics are made up of a weighted average based on 53% food waste and 47% yard trimmings. See those definitions for details.
Mixed Materials | Mixed MSW | Mixed MSW (municipal solid waste) comprises the waste materials typically discarded by households and collected by curbside collection vehicles; it does not include white goods (e.g., refrigerators, toasters) or industrial waste.
Construction Materials | Carpet | Carpet represents nylon broadloom residential carpet containing face fiber, primary and secondary backing, and latex used for attaching the backings.
Electronics | Desktop CPUs | Desktop CPUs include the stand-alone processing unit for a desktop computer and does not include the monitor or any peripherals (e.g., mice, keyboards).
Electronics | Portable Electronic Devices | Portable electronic devices include laptops, e-readers, tablets, smart phones, and basic mobile phones.
Electronics | Flat-panel Displays | Flat-panel displays include LED and liquid crystal display (LCD) televisions, plasma televisions, and LED and LCD computer monitors.
Electronics | CRT Displays | CRT displays include CRT televisions and CRT computer monitors. While CRT displays are no longer manufactured, many are still entering the waste stream in the U.S.
Electronics | Electronic Peripherals | Electronic peripherals consist of electronic devices used in conjunction with other products and include keyboards and mice.
Electronics | Hard-copy Devices | Hard-copy devices include electronic devices used for preparing hard-copy documents, including printers and multi-function devices.
Electronics | Mixed Electronics | Mixed recyclables are made up of a weighted average of approximately 11% desktop CPUs, 5% portable electronic devices, 23% flat-panel displays, 44% CRT displays, 2% electronic peripherals, and 15% hard-copy devices. See those definitions for details.
Tires | Tires | Scrap tires are tires that have been disposed of by consumers and have several end uses in the U.S. market, including as a fuel, in civil engineering, and in various ground rubber applications such as running tracks and molded products.
Construction Materials | Asphalt Concrete | Asphalt concrete is composed primarily of aggregate, which consists of hard, graduated fragments of sand, gravel, crushed stone, slag, rock dust or powder.
Construction Materials | Asphalt Shingles | Asphalt shingles are typically made of a felt mat saturated with asphalt. Fiberglass shingles are composed of asphalt cement (22% by weight), a mineral stabilizer like limestone or dolomite (25%), and sand-sized mineral granules/aggregate (38%), in addition to the fiberglass felt backing (15%) (CMRA, 2007).
Construction Materials | Clay Bricks | Bricks are produced by firing materials such as clay, kaolin, fire clay, bentonite, or common clay and shale. The majority of the bricks produced in the United States are clay. In WARM, clay brick source reduction is considered to be the reuse of full bricks rather than the grinding and reusing of broken or damaged brick.
Construction Materials | Concrete | Concrete is a high-volume building material produced by mixing cement, water, and coarse and fine aggregates. In WARM, concrete is assumed to be recycled into aggregate, so the GHG benefits are associated with the avoided emissions from mining and processing aggregate.
Construction Materials | Dimensional Lumber | Lumber includes wood used for containers, packaging, and building and includes crates, pallets, furniture and dimensional lumber like two-by-fours.
Construction Materials | Drywall | Drywall, also known as wallboard, gypsum board or plaster board, is manufactured from gypsum plaster and a paper covering.
Construction Materials | Fiberglass Insulation | Fiberglass insulation is produced from a blend of sand, limestone, soda ash and recycled glass cullet, which accounts for about 40% of the raw material inputs.
Construction Materials | Fly Ash | Fly ash is a byproduct of coal combustion that is used as a cement replacement in concrete.
Construction Materials | Medium-Density Fiberboard | Fiberboard is a panel product that consists of wood chips pressed and bonded with a resin. Fiberboard is used primarily to make furniture.
Construction Materials | Structural Steel | Structural steel products include hot-rolled structural sections, hollow structural sections, and steel plates that are commonly used in buildings, bridges, and industrial applications.
Construction Materials | Vinyl Flooring | All vinyl flooring is composed of polyvinyl chloride (PVC) resin, along with additives such as plasticizers, stabilizers, pigments and fillers.
Construction Materials | Wood Flooring | Virgin hardwood flooring is produced from lumber. Coatings and sealants can be applied to wood flooring in “pre-finishing” that occurs at the manufacturing facility, or onsite.

## Picklist
Materials Picklist | Disposal Method
Corrugated Containers | Produced
Magazines/third-class mail | Recycled
Newspaper | Landfilled
Office Paper | Combusted
Phonebooks | Composted
Textbooks | Anaerobically Digested
Mixed Paper (general) | Source Reduced
Mixed Paper (primarily residential)
Mixed Paper (primarily from offices)
Food Waste
Food Waste (non-meat)
Food Waste (meat only)
Beef
Poultry
Grains
Bread
Fruits and Vegetables
Dairy Products
Yard Trimmings
Grass
Leaves
Branches
HDPE
LDPE
PET
LLDPE
PP
PS
PVC
Mixed Plastics
PLA
Desktop CPUs
Portable Electronic Devices
Flat-Panel Displays
CRT Displays
Electronic Peripherals
Hard-Copy Devices
Mixed Electronics
Aluminum Cans
Aluminum Ingot
Steel Cans
Copper Wire
Mixed Metals
Glass
Asphalt Concrete
Asphalt Shingles
Carpet
Clay Bricks
Concrete
Dimensional Lumber
Drywall
Fiberglass Insulation
Fly Ash
Medium-density Fiberboard
Structural Steel
Vinyl Flooring
Wood Flooring
Tires
Mixed Recyclables
Mixed Organics
Mixed MSW
Note on A187: [Threaded comment] Your version of Excel allows you to read this threaded comment; however, any edits to it will get removed if the file is opened in a newer version of Excel. Learn more: https://go.microsoft.com/fwlink/?linkid=870924 Comment: This is the median landfilling value of Asphalt Concrete, Concrete, Dimensional Lumber, Drywall, and Structural Steel.